## Sheet1
東洋船舶海工務部 2024年7月
Australia Mooring Requirement Ver.3
Country | Port | Ship Apply to | Date Effect from | Mooring Line |  |  |  |  | Mooring Equipment |  | Other Requirement | Source | 海工務サポートセンター関連記事 | Document
|  |  |  | Minimum Breaking Load(MBL) | Diameter | Length | Spare Lines | Replacement | Mooring Winch Brake Rendering | Bollard, Chock, Fairleader etc.
Australia | Port Hedland | Not cleary mentioned but can be considered all ships calling Port Hedland | 2021-03-03 | Size and strength of mooring lines should correspond to the EN number for the vessel, assigned by the shipyard / Class at the time of new build. |  |  | - | - | brake rendering test should be carried out at intervals not exceeding 12 months | - | - | PORT OF PORT HEDLAND MARINE SAFETY BULLETIN 01/2021 | -
|  | all vessels operating within Port Hedland | 2025-01-01 | 100-105% of SDMBL | not exceed 110mm | minimum 220m | minimum 4 spare lines | ・end-to-end 2.5 years after first use ・retired when residual strength is 75% of the design MBL or after 5 years from the certificate date. | ・Recommend to set the brake at 60% of SDMBL ・Brake rendering test to be conducted at least annually or after any changes affecting the render test calculation | - | There are specific requirements for what should be included in the Mooring Line Management Plan. See attached 1. | Pilbara Ports Mooring Standards (Port Hedland) 03/2024 | LINK
|  | Not cleary mentioned but can be considered all ships calling Port Hedland | 2024-07-18 | - | - | - | - | - | - | - | Recommend not to use chafe protection | Pilbara Ports Marine Safety Bulletin Port Hedland 04/2024 | LINK
|  | Capesize vessels calling Port Hedland | 2021-02-11 | - | - | - | - | - | - | ・All new Capesize vessels with a keel laid date on or after 01 February 2021, to have one set of towing bitts and Panama lead rated to a minimum of 120T SWL on the vessel’s aft deck at the centre line or within 3 metres of the Centre line. ・For existing vessels with keel laid date prior to 01 February 2021, to have one set of towing bitts and Panama lead rated to a minimum of 120T SWL on the vessel’s aft deck at or near the centre line. | - | PORT OF PORT HEDLAND LOCAL MARINE NOTICE 02/21 (P) | -
|  | all vessels calling at the BHP Port Hedland Terminal | 2024-08-15 | shall be >75T, if vessel DWT≧120,000 For vessel less than 120,000 DWT, mooring line must meet the terminal’s risk assessment and port regulations, as applicable. | not exceed 110mm | minimum 200m | minimum 2 spare lines | ・No mooring line shall exceed 5 years from the date of the certificate. However, there are some excemption. See attached'Mooring lines 1' ・Mooring line must be turned end to end every 2.5 years from the time of first use | ・ brake-rendering test to be conducted once every 12 months ・Mooring winch brake rendering limit must be set in accordance with manufacturer’s requirements OR vessel safety management requirements, OR regulatory requirements, but in no case less than 45 Tons ・Mooring winch brakes shall be set at 60% of the vessel’s design and MBL >45T if DWT≧120,000. | - | ・Mooring lines on the vessel in the same service area (e.g. headlines, spring lines, breast lines and stern lines) must be uniform in all respects i.e. the same type of material, diameter and have the same minimum breaking load. Allowance of 5% of MBL and 5 mm of diameter is permissible. ・Wire ropes are not accepted ・Use of fit for purpose chafe protection on mooring lines or alternate means of protection is mandatory. | BHP Port Hedland Mooring Management Standard（Aug 2024） | LINK
| Hay Point | all vessels nominated Dalymple Bay Coal Terminal(DBCT) | April 2024 ※Both phase1 and phase 2 requirements are applied from April 2024 | MBL is consistent with the SDMBL | - | minimum 200m | Minimum 30% spare mooring ropes to be stocked on board. Vessels under 225m length overall (LOA) are to have minimum 4 spare lines and vessels over 225m LOA to have a minimum 5 spare lines. | ・end-to-end 2.5 years ・to be replaced less 5 years. If more than 5 years, specific conditions are required. See attached phase2-'vetting requirement changes'. | ・All winch brake render points are to be set as per the MEG4 recommendations ・Evidence and date of a brake render test within the last 12 months | - | Chafe protection required to be fitted on ships lines at fairleads/chocks and any potential chafe points on ships infrastructure Nylon lines are not acceptable except it is high-quality and double bladed. | Dalrymple Bay Coal Terminal (DBCT) – Mooring Line & Vetting Requirements – Update Two | LINK
|  | Not cleary mentioned but can be considered all ships berthing BMA Hay Point Coal Terminal | April 2024 | Mooring lines as a minimum should comply with ISO 3730. If possible, the mooring line LDBF should be between 100-105% of the ship design MBL. | not exceed 110mm | minimum 200m | minimum 2 spare lines. (The 2 spares are in addition to all lines that can be deployed.) | ・end-to-end 2.5 years ・to be replaced less 5 years from the date of use. If more than 5 years, specific conditions are required. See attached 4.7 | ・The mooring winch brakes should be set to render between 60%-80% of the ship design MBL or max BHC, whichever is lesser. ・Mooring winch brake render tests be performed annually. | The SWL of all fairleads and mooring rollers must be equal to or greater than the ship design MBL. | ・The minimum ship design MBL should be equal to or greater than 1.25 times the maximum BHC of the mooring winch. ・Vessels MUST have chafe protection installed. | Hay Point Coal Terminal Mooring Guidelines April 2024 – Version 3.0 | -
| Dampier/Port Walcott | Vessels which call Rio Tinto Terminal | - | - | - | - | - | - | - | SWL of bollards for using tugboat shall be 65T or more. | Mixed mooring lines are prohibited. Wire lines are not permitted. | Rio Tinto 2024 Port Handbook | -